## Sheet1
Silica Aerogel Calculator (TEOS, Base Catalyzed)
Desired volume (mL) | 35.5 | <- Fill out desired end volume |  | Fill out desired end mass -> | Desired mass (g) | 40
| Reagent | Density (g mL-1) | % of formula by volume | % of formula by weight | required mass (g) if using volume | required mass (g) if using mass
Solution A | TEOS | 0.933 | 14.09% | 15.41% | 4.667 | 6.1627
| Ethanol | 0.789 | 31% | 28.45% | 8.6827 | 11.3814
Solution B | Ethanol | 0.789 | 31% | 28.45% | 8.6827 | 11.3814
| Deionized H2O | 1 | 19.73% | 22.95% | 7.003 | 9.1785
| Ammonium fluoride/ammonium hydroxide stock solution | 0.981 | 1.005% | 1.191% | 0.35 | 0.47651
Ammonium fluoride/ammonium hydroxide stock solution |  |  | Deionized H2O | 100 (mL)
|  |  | NH4OH | 20.5 (g)
|  |  | NH4F | 1.852 (g)
*To substitute NaF for NH4F in stock solution |  |  | NaF | 2.1 (g)